## BullCoolerShield
Comment | Description | Designator | Footprint | LibRef | Quantity
100nF C-1206 | Ceramic 50V 1206 | C1, C3, C9, C10, C11 | C-1206 | C-1206 | 5
220uF 50V Poly |  | C2, C4 | CAPAE127P600-8N | C-Poly | 2
47uF 50V AuPoly |  | C5_Prop1, C5_Prop2 | EEH-ZA1H220P | C-Poly | 2
10uF 50V 1206 | CAP 10uF 50V ±20% 1206 (3216 Metric) Thickness 1.9mm SMD | C6_Prop1, C6_Prop2 | CAPC1206(3216)190_N | CMP-1037-04983-1 | 2
470uF 50V AuPoly |  | C7_Prop1, C7_Prop2, C8 | CAPAE137130X163M | C-Poly | 3
LED Green | SMD mono-color Chip LED, WL-SMCW, Green | D1, D3_Prop1, D3_Prop2, D5 | 0603_A | CMP-1426-00002-1 | 4
SK34A | DIODE SCHOTTKY 5A 30V SMA | D2, D4_Prop1, D4_Prop2 | FP-DO-214AC-MFG | CMP-56206-000004-1 | 3
1725656 | Male Header, Pitch 2.54 mm, 1 x 2 Position, Height 9 mm, Tail Length 3.5 mm | J1, J2_Prop1, J2_Prop2, J10 | PHOE-1725656-2 | CMP-2000-05299-1 | 4
CON-SMA-EDGE-S | CONN SMA JACK STR EDGE MNT | J3 | FP-CON-SMA-EDGE-S-MFG | CMP-204357-000001-1 | 1
Header10x1 |  | J4 | Header10x1 | Header10x1 | 1
Header8x1 |  | J5, J6, J7, J8, J9 | Header8x1 | Header8x1 | 5
Header18x2 |  | J11 | Header18x2 | Header18x2 | 1
Zeta433 |  | J12 | Zeta433-SM | Zeta433 | 1
100uH | PA4344.104NLT https://products.pulseelex.com/files/product_files/P771.pdf | L? | INDC177172X70N | Inductor1717 | 1
330uH |  | L?_Prop1, L?_Prop2 | L1212 | Inductor1212 | 2
Header 3 | Header, 3-Pin | P1_Sens1, P1_Sens2, P1_Sens3, P1_Sens4, P1_Sens5, P1_Sens6, P1_Sens7, P1_Sens8, P1_Sens9, P1_Sens10, P1_Sens11 | HDR1X3 | Header 3 | 11
BC846BLT3G | General Purpose Transistor, NPN Silicon, 3-Pin SOT-23, Pb-Free, Tape and Reel | Q1, Q2_Prop1, Q2_Prop2 | ONSC-SOT-23-3-318-08_V | CMP-1048-00780-1 | 3
500R | 510R 0.1W 5% 0603 (1608 Metric) SMD | R1, R6_Prop1, R6_Prop2 | RESC0603(1608)_L | CMP-1012-00067-1 | 3
10K | 10K 0.1W 1% 0603 (1608 Metric) SMD | R2, R7_Prop1, R7_Prop2, R19, R21 | RESC0603(1608)_N | CMP-1012-00623-1 | 5
1R 1206 | 1R2 0.25W 5% 1206 (3216 Metric) SMD | R3, R4, R5, R8_Prop1, R8_Prop2 | RESC1206(3216)_N | CMP-1014-00004-1 | 5
2K7 | 10K 0.1W 1% 0603 (1608 Metric) SMD | R9_Sens1, R9_Sens2, R9_Sens3, R9_Sens4, R9_Sens5, R9_Sens6, R9_Sens7, R9_Sens8, R9_Sens9, R9_Sens10, R9_Sens11 | RESC0603(1608)_N | CMP-1012-00623-1 | 11
3K3 | 10K 0.1W 1% 0603 (1608 Metric) SMD | R10_Sens1, R10_Sens2, R10_Sens3, R10_Sens4, R10_Sens5, R10_Sens6, R10_Sens7, R10_Sens8, R10_Sens9, R10_Sens10, R10_Sens11 | RESC0603(1608)_N | CMP-1012-00623-1 | 11
10K5 1206 | 0.25W 1206 | R11 | R-1206 | R-1206 | 1
3K3 1206 | 0.25W 1206 | R12 | R-1206 | R-1206 | 1
2K5 1206 | 0.25W 1206 | R13 | R-1206 | R-1206 | 1
10m 1206 | 1R2 0.25W 5% 1206 (3216 Metric) SMD | R14, R15_Prop1, R15_Prop2 | RESC1206(3216)_N | CMP-1014-00004-1 | 3
2M5 | 10K 0.1W 1% 0603 (1608 Metric) SMD | R16 | RESC0603(1608)_N | CMP-1012-00623-1 | 1
5K | 10K 0.1W 1% 0603 (1608 Metric) SMD | R17 | RESC0603(1608)_N | CMP-1012-00623-1 | 1
990K | 10K 0.1W 1% 0603 (1608 Metric) SMD | R18, R20 | RESC0603(1608)_N | CMP-1012-00623-1 | 2
DRV8870 |  | U1, U2_Prop1, U2_Prop2 | SOIC127P600X170_HS-9N | DRV8870 | 3
LM324MX | Low Power Quad Operational Amplifier, 14-pin Narrow SOIC | U3 | D0014A_L | CMP-0055-00741-3 | 1